## BOQ
Item | Description | Unit | Quantity | Rate | Amount
A | CONCRETE WORKS
Reinforced concrete grade C35, including formwork, curing and surface finish, in:
A.1 | Isolated footings | m3 | 86
A.2 | Ground beams | m3 | 42
A.3 | Columns | m3 | 58
A.4 | Suspended slabs, 200 mm thick | m3 | 310
High-yield steel reinforcement to BS 4449 grade B500B, cut, bent and fixed:
A.5 | Bars 10 mm to 16 mm diameter | t | 34
A.6 | Bars 20 mm to 32 mm diameter | t | 21
A.7 | Blinding concrete grade C15, 75 mm thick | m2 | 640
B | MASONRY AND FINISHES
Hollow concrete blockwork in cement and sand mortar (1:4), in walls:
B.1 | 200 mm thick | m2 | 1450
B.2 | 100 mm thick | m2 | 620
B.3 | Cement and sand plaster, 15 mm thick, to internal walls | m2 | 3900
B.4 | Emulsion paint, one primer and two finishing coats, to plastered walls | m2 | 3900
B.5 | Porcelain floor tiles 600 x 600 mm on cement and sand bed | m2 | 1180
B.6 | Gypsum board suspended ceiling on galvanised steel grid | m2 | 960
Doors complete with frame, ironmongery and finish, as per door schedule:
B.7 | Type D1, single leaf 900 x 2100 mm, solid core timber | nr | 48
B.8 | Type D2, double leaf 1800 x 2100 mm, fire rated 60 minutes | nr | 6
C | PLUMBING
PPR pipes PN20 for hot and cold water, including fittings, supports and pressure testing:
C.1 | DN 20 | m | 420
C.2 | DN 25 | m | 310
C.3 | DN 32 | m | 180
C.4 | DN 50 | m | 95
uPVC drainage pipes to BS EN 1329, including fittings and solvent joints:
C.5 | DN 50 | m | 260
C.6 | DN 110 | m | 340
C.7 | Gate valve, bronze, DN 25 | nr | 17
C.8 | Electric water heater, 80 litres, wall mounted | nr | 16
C.9 | Wall-hung water closet complete with concealed cistern | nr | 15
C.10 | Wash basin complete with mixer and waste | nr | 15
D | ELECTRICAL
Copper cables, XLPE insulated, PVC sheathed, 0.6/1 kV, drawn into conduit or laid on tray:
D.1 | 3C x 2.5 mm2 | m | 2400
D.2 | 3C x 4 mm2 | m | 1150
D.3 | 4C x 16 mm2 | m | 380
D.4 | Galvanised steel cable tray 300 mm wide, including supports | m | 210
D.5 | Distribution board, 24-way, complete with MCBs | nr | 8
D.6 | LED recessed luminaire 600 x 600 mm, 40 W | nr | 240
D.7 | Switched socket outlet, 13 A, twin | nr | 310
Note: testing and commissioning are deemed included in the rates above.